## Abbreviations
Abbreviation | Stands for
AF | alternating field
ARM | anhysteretic remanent magnetisation
CISS | chiral-induced spin selectivity
DC | direct current (a steady, non-alternating field)
DCD | direct-current demagnetisation — the backfield curve
DP | dispersion parameter
emu | electromagnetic unit; 1 emu = 10⁻³ Am²
FORC | first-order reversal curve
FTO | fluorine-doped tin oxide (the substrate)
GRM | gyroremanent magnetisation
IRM | isothermal remanent magnetisation
MAF | median acquisition field
MD | multidomain
MDF | median destructive field
MPMS | Magnetic Property Measurement System
NRM | natural remanent magnetisation
Oe | oersted; 1 mT = 10 Oe
PSD | pseudo-single-domain (vortex)
RAO | ribose-aminooxazoline
remFORC | remanence first-order reversal curve
rps | revolutions per second
RRM | rotational remanent magnetisation
SD | single domain
SF | smoothing factor
SIRM | saturation isothermal remanent magnetisation
SP | superparamagnetic
SQUID | superconducting quantum interference device
VSM | vibrating-sample magnetometer

## Symbols
Category | Symbol | Name | What it means | In this study
Magnetisations and remanences | M | magnetisation / moment | How strongly the specimen is magnetised, measured as a magnetic moment. An extensive quantity: it scales with how much material is in the holder, so moments are only comparable between specimens when masses are known. | Am² (1 emu = 10⁻³ Am²)
Magnetisations and remanences | M_s | saturation magnetisation | The moment when every magnetic domain has been forced to align by a large applied field. Measured in field, so it cannot be obtained from the 2G. | 8.73 µAm² (film)
Magnetisations and remanences | M_rs | saturation remanence | What is left after the saturating field is switched off. The magnetisation that persists with no field — the quantity that matters for surface templating. | 3.33 µAm² (film)
Magnetisations and remanences | NRM | natural remanent magnetisation | The remanence the specimen already carried when it arrived, before any laboratory field was applied. | checked, not interpreted
Magnetisations and remanences | IRM | isothermal remanent magnetisation | Remanence left after applying and removing a steady field at room temperature. Imparted by a pulse here. | stepped to 973 mT
Magnetisations and remanences | SIRM | saturation IRM | The IRM once further field adds nothing more — the largest remanence the specimen can hold. | 0.16–10 µAm²
Magnetisations and remanences | ARM | anhysteretic remanent magnetisation | Remanence acquired in a decaying alternating field with a small steady bias superposed. Fine single-domain grains acquire it efficiently; coarse multidomain grains barely do. | 100 mT peak AF, 0–1 mT bias
Magnetisations and remanences | RRM | rotational remanent magnetisation | Remanence acquired by rotating the specimen in an alternating field. Reverses sign when the rotation reverses — a signature no axial experiment can imitate. | 6.6–7.8 nAm² (film)
Fields and coercivities | B | magnetic field | Written as a flux density throughout. Older rock magnetic literature uses H in oersted; 1 mT = 10 Oe. | mT
Fields and coercivities | B_c | coercivity | The reverse field needed to bring the magnetisation of the whole specimen to zero while the field is still applied. A property of the hysteresis loop. NOTE: the same symbol labels the horizontal FORC axis, where it means something related but distinct — see below. | 18.9 mT (film)
Fields and coercivities | B_cr | coercivity of remanence | The reverse field which, once removed, leaves zero remanence. Always larger than B_c, because some grains that were turned while the field was on spring back when it is removed. This is the coercivity a remanence-only instrument can measure. | 30–70 mT
Fields and coercivities | H_r | reversal field | The negative field a FORC curve starts from. Each reversal curve has one. | −2.5 to −200 mT
Fields and coercivities | H_b | measurement field | The field swept upward from H_r during a reversal curve; the moment is recorded at each value. | to +180 mT
Fields and coercivities | MDF | median destructive field | The peak alternating field that destroys half a given remanence. A stability measure: higher means the remanence is more firmly held. Quoted separately for the IRM and the ARM. | 26–50 mT
Fields and coercivities | MAF | median acquisition field | The field at which half the saturation remanence has been acquired, read off the IRM acquisition curve. | 32–110 mT
FORC quantities | ρ(B_c, B_u) | FORC distribution | The mixed second derivative of magnetisation with respect to the reversal and measurement fields. Read as a joint probability distribution: how many particles in the specimen have a given switching field and a given local bias field. | normalised to its own peak
FORC quantities | B_c (FORC axis) | switching field | Horizontal axis of a FORC diagram, (H_b − H_r)/2. The field an individual particle needs to flip — set by its size, shape and crystal anisotropy. An energy-barrier axis: high B_c means a magnetisation that resists reversal. | peak at 20–50 mT
FORC quantities | B_u (FORC axis) | interaction / bias field | Vertical axis, (H_b + H_r)/2. The field a particle feels from its magnetic neighbours. Narrow spread means particles act independently; wide spread means they are magnetostatically coupled. | spread ±10 to ±40 mT
FORC quantities | SF | smoothing factor | Size of the neighbourhood used to fit the local polynomial when computing ρ. Larger values give a smoother diagram at the cost of resolution. | 3
Ratios and shape parameters | M_rs/M_s | squareness | What fraction of the forced alignment survives when the field is removed. 0.5 for randomly oriented, non-interacting single-domain particles; falls towards 0.05 and below as grains coarsen into multidomain. | 0.381 (film)
Ratios and shape parameters | B_cr/B_c | coercivity ratio | How much harder it is to erase a remanence than to zero the in-field magnetisation. 1.09 at the single-domain limit, rising above 4 for multidomain. Plotted against M_rs/M_s on a Day diagram. | 2.35 or 1.49 — see §7
Ratios and shape parameters | ARM/SIRM | ARM efficiency | A grain-size proxy. High values mean fine single-domain material, low values coarse multidomain. A ratio of two remanences on the same specimen, so it does not need the specimen mass. | 0.0053–0.0399
Ratios and shape parameters | χ_ARM | ARM susceptibility | The slope of ARM against the bias field that produced it, fitted over all bias steps rather than taken from one. | 2.1 × 10⁻⁴ Am²/T
Ratios and shape parameters | R | Wohlfarth–Cisowski parameter | The normalised remanence where the acquisition and demagnetisation curves cross. 0.5 if particles do not interact magnetically; lower values mean stronger interaction between neighbours. | 0.243–0.443
Ratios and shape parameters | S_−300 | S-ratio | What fraction of the saturation remanence is carried by low-coercivity minerals, judged at 300 mT. Near 1 means a soft phase such as magnetite or greigite carries essentially everything. | 0.973–1.008
Ratios and shape parameters | DP | dispersion parameter | The width of the coercivity distribution in log field units. Small means one tight population of grain sizes; large means a broad mixture. | 0.264–0.326
Domain states | SP | superparamagnetic | Particles small enough that thermal energy flips them spontaneously within seconds. They magnetise strongly in a field but hold no remanence at all, so they cannot template anything. | excluded by remFORC
Domain states | SD | single domain | One uniform magnetic moment across the whole particle, so the surface presents a single spin direction. The state the CISS argument requires. | dominant in all six
Domain states | PSD / vortex | pseudo-single-domain | Intermediate sizes where the moment curls into a vortex. Flux closes internally and the net external and surface moment is much reduced. | film and benchmark trend here
Domain states | MD | multidomain | Large particles divided into domains whose moments largely cancel. Low remanence and low coercivity. | not observed
Mineral diagnostics | Verwey transition | ≈120 K | A crystallographic and magnetic transition in magnetite, seen as a step in remanence on warming. Its absence argues against magnetite. | absent
Mineral diagnostics | Besnus transition | ≈34 K | The equivalent transition in monoclinic pyrrhotite. Its absence argues against pyrrhotite. | absent
Mineral diagnostics | CISS | chiral-induced spin selectivity | The effect by which electron transfer through a chiral molecule is spin-dependent, so a spin-polarised surface favours one enantiomer over the other. The reason the magnetism matters to the chemistry. | the mechanism under test